## North America
C4 Tune-Up Spec Sheet
MODEL | Designation | DISPLACEMENT cu. In (cc) | BORE x STROKE (mm) | HP | MAXIMUM RPM DO NOT EXCEED w/ Cutting attachment | IDLE RPM | CLUTCH ENGAGEMENT rpm | SPARK PLUG Champion/NGK (gap all plugs: 0.024"/0369mm | REV LIMITER (Yes / No) | AIR GAP in. (mm) | CARB MODEL | VALVE CLEARANCE Intake / Exhaust (in) | FUEL TANK CAPACITY oz. (ml) | ARBOR SIZE / THREAD (mm) | DRY WEIGHT lbs. (kg)
2500 Series
M2500 | EPA | 1.5 (24.5) | 33 x 27 | 1.1 (.8) @ 8000 | 11500 | 3200 | 4100 | NGK CMR6H | No | 0.012 (0.3) | WYL/JX-2407J | 0.004 / 0.004 | 20.3 (600) | N/A | 10.2 (4.6) w/o tool
PB2500 | EPA | 1.5 (24.5) | 34 x 27 | 1.1 (.8) @ 8000 | 11500 | 3200 | 4100 | NGK CMR6H | No | 0.012 (0.3) | WYL/JX-2407J | 0.004 / 0.004 | 20.3 (600) | N/A | 10.4 (4.7) w/o attachment
T2500 | EPA | 1.5 (24.5) | 34 x 27 | 1.1 (.8) @ 8000 | 11500 | 3200 | 4100 | NGK CMR6H | No | 0.012 (0.3) | WYL/JX-2407J | 0.004 / 0.004 | 20.3 (600) | 7 / Left | 12.1 (5.5) w/ shield w/o attachment
T2500X | EPA | 1.5 (24.5) | 34 x 27 | 1.1 (.8) @ 8000 | 11500 | 3200 | 4100 | NGK CMR6H | No | 0.012 (0.3) | WYL/JX-2407J | 0.004 / 0.004 | 20.3 (600) | 7 / Left | 12.3 (5.6) w/ shield w/o attachment
2510 Series
AH2510 | EPA | 1.5 (24.5) | 34 x 27 | 1.1 (.8) @ 8000 | 11500 | 3200 | 4100 | NGK CMR5H | Yes | 0.012 (0.3) | WYL/JX-2407J | 0.004 / 0.004 | 20.3 (600) | N/A | 14.0 (6.3) w/ cutting blades
AHS2510 | EPA | 1.5 (24.5) | 34 x 27 | 1.1 (.8) @ 8000 | 11500 | 3200 | 4100 | NGK CMR5H | Yes | 0.012 (0.3) | WYL/JX-2407J | 0.004 / 0.004 | 20.3 (600) | N/A | 13.6 (6.2) w/ cutting blades
C2510 | EPA | 1.5 (24.5) | 34 x 27 | 1.1 (.8) @ 8000 | 11500 | 3200 | 4100 | NGK CMR5H | Yes | 0.012 (0.3) | WYL/JX-2407J | 0.004 / 0.004 | 20.3 (600) | 7 / Left | 12.3 (5.6) w/ shield, w/o attachment 11.4 (5.2) w/o cutting attachment
DH2510 | EPA | 1.5 (24.5) | 34 x 27 | 1.1 (.8) @ 8000 | 11500 | 3200 | 4100 | NGK CMR5H | Yes | 0.012 (0.3) | WYL/JX-2407J | 0.004 / 0.004 | 20.3 (600) | N/A | 12.8 (5.8) w/ 24" blades 13.0 (5.9) w/ 30" blades
EB2510 | EPA | 1.5 (24.5) | 34 x 27 | 1.1 (.8) @ 8000 | 11500 | 3200 | Direct Drive | NGK CMR5H | No | 0.012 (0.3) | WYL/JX-2407J | 0.004 / 0.004 | 20.3 (600) | N/A | 11.4 (5.2) w/ tubes 10.8 (4.9) w/o tubes
HT2510 | EPA | 1.5 (24.5) | 34 x 27 | 1.1 (.8) @ 8000 | 11500 | 3200 | 4100 | NGK CMR5H | Yes | 0.012 (0.3) | WYL/JX-2407J | 0.004 / 0.004 | 20.3 (600) | N/A | 12.5 (5.7) w/ 30" blades 13.2 (6.0) w/ 40" blades
LE2510 | EPA | 1.5 (24.5) | 34 x 27 | 1.1 (.8) @ 8000 | 11500 | 3200 | 4100 | NGK CMR5H | Yes | 0.012 (0.3) | WYL/JX-2407J | 0.004 / 0.004 | 20.3 (600) | 8 / Left | 13.4 (6.1) w/o cutting attachment
M2510 | EPA | 1.5 (24.5) | 34 x 27 | 1.1 (.8) @ 8000 | 11500 | 3200 | 4100 | NGK CMR5H | Yes | 0.012 (0.3) | WYL/JX-2407J | 0.004 / 0.004 | 20.3 (600) | N/A | 9.9 (4.5) w/o tool
PB2510 | EPA | 1.5 (24.5) | 34 x 27 | 1.1 (.8) @ 8000 | 11500 | 3200 | 4100 | NGK CMR5H | Yes | 0.012 (0.3) | WYL/JX-2407J | 0.004 / 0.004 | 20.3 (600) | N/A | 10.4 (4.7) w/o attachment
T2510 | EPA | 1.5 (24.5) | 34 x 27 | 1.1 (.8) @ 8000 | 11500 | 3200 | 4100 | NGK CMR5H | Yes | 0.012 (0.3) | WYL/JX-2407J | 0.004 / 0.004 | 20.3 (600) | 7 / Left | 12.1 (5.5) w/ shield, w/o attachment 11.0 (5.0) w/o shield & attachment
T2510X | EPA | 1.5 (24.5) | 34 x 27 | 1.1 (.8) @ 8000 | 11500 | 3200 | 4100 | NGK CMR5H | Yes | 0.012 (0.3) | WYL/JX-2407J | 0.004 / 0.004 | 20.3 (600) | 7 / Left | 12.3 (5.6) w/ shield, w/o attachment 11.3 (5.1) w/o shield & attachment
3410 Series
C3410 | EPA | 2.1 (34.0) | 39 x 30 | 1.4 (1.0) @ 8,000 | 10500 | 3000 | 4500 | NGK CMR5H | Yes | 0.012 (0.3) | WYL/208B 517 | 0.004 / 0.004 | 23.7 (700) | 8 / Left | 15.2 (6.9) w/ shield, w/o attachment 14.5 (6.6) w/o shield & attachment
EB3410 | EPA | 2.1 (34.0) | 38 x 30 | 1.4 (1.0) @ 8,000 | 10500 | 3000 | Direct Drive | NGK CMR5H | Yes | 0.012 (0.3) | WYL/208B 517 | 0.004 / 0.004 | 23.7 (700) | 8 / Left | 11.7 (5.3) w tubes 11.2 (5.1) w/o tubes
PB3410 | EPA | 2.1 (34.0) | 39 x 30 | 1.4 (1.0) @ 8,000 | 10500 | 3000 | 4500 | NGK CMR5H | No | 0.012 (0.3) | WYL/208B 517 | 0.004 / 0.004 | 23.7 (700) | N/A | 13.0 (6.0) w/o attachment
T3410 | EPA | 2.1 (34.0) | 38 x 30 | 1.4 (1.0) @ 8,000 | 10500 | 3000 | 4500 | NGK CMR5H | Yes | 0.012 (0.3) | WYL/208B 517 | 0.004 / 0.004 | 23.7 (700) | 8 / Left | 13.9 (6.3) w/ shield, w/o attachment 13.2 (6.0) w/o shield & attachment
T3410X | EPA | 2.1 (34.0) | 38 x 30 | 1.4 (1.0) @ 8,000 | 10500 | 3000 | 4500 | NGK CMR5H | Yes | 0.012 (0.3) | WYL/208B 517 | 0.004 / 0.004 | 23.7 (700) | 8 / Left | 14.6 (6.6) w/ shield, w/o attachment 13.5 (6.1) w/o shield & attachment
8510 Series
EB8510 | EPA | 4.86 (79.7) | 51 x 39 | 4.5 (3.4) @ 8,000 | 8,500 w/tubes 8,200 w/o tubes | 2000 | Direct Drive | NGK CMR5H | No | 0.012 (0.3) | WYK 228A | .001 / .002 | 67.6 (2000) | N/A | 26.3 (11.9) w/tubes 24.6 (11.2) w/o tubes
EB8510RT | EPA | 4.86 (79.7) | 51 x 39 | 4.5 (3.4) @ 8,000 | 8,500 w/tubes 8,200 w/o tubes | 2000 | Direct Drive | NGK CMR5H | No | 0.012 (0.3) | WYK 228A | .001 / .002 | 67.6 (2000) | N/A | 26.3 (11.9) w/tubes 24.5 (11.1) w/o tubes

## Euro
C4 Tune-Up Spec Sheet
MODEL | Designation | DISPLACEMENT cu. In (cc) | BORE x STROKE (mm) | HP | MAXIMUM RPM DO NOT EXCEED w/ Cutting attachment | IDLE RPM | CLUTCH ENGAGEMENT rpm | SPARK PLUG Champion/NGK (gap all plugs: 0.024"/0369mm | REV LIMITER (Yes / No) | AIR GAP in. (mm) | CARBURETOR MODEL | VALVE CLEARANCE Intake / Exhaust (in) | FUEL TANK CAPACITY oz. (ml) | ARBOR SIZE / THREAD (mm) | DRY WEIGHT lbs. (kg)
2510 Series
C2510 | EC1 | 1.5 (24.5) | 34 x 27 | 1.1 (.8) @ 8000 | 11500 | 3200 | 4100 | NGK CMR5H | Yes | 0.012 (0.3) | WYL/JX-2407J | 0.004 / 0.004 | 20.3 (600) | 7 / Left | 12.3 (5.6) w/ shield, w/o attachment 11.4 (5.2) w/o cutting attachment
DH2510 | EC2 | 1.5 (24.5) | 34 x 27 | 1.1 (.8) @ 8000 | 11500 | 3200 | 4100 | NGK CMR5H | Yes | 0.012 (0.3) | WYL/JX-2407J | 0.004 / 0.004 | 20.3 (600) | N/A | 12.8 (5.8) w/ 24" blades 13.0 (5.9) w/ 30" blades
HT2510 | EC2 | 1.5 (24.5) | 34 x 27 | 1.1 (.8) @ 8000 | 11500 | 3200 | 4100 | NGK CMR5H | Yes | 0.012 (0.3) | WYL/JX-2407J | 0.004 / 0.004 | 20.3 (600) | N/A | 12.5 (5.7) w/ 30" blades 13.2 (6.0) w/ 40" blades
T2510 | EC1 | 1.5 (24.5) | 34 x 27 | 1.1 (.8) @ 8000 | 11500 | 3200 | 4100 | NGK CMR5H | Yes | 0.012 (0.3) | WYL/JX-2407J | 0.004 / 0.004 | 20.3 (600) | 7 / Left | 12.1 (5.5) w/ shield, w/o attachment 11.0 (5.0) w/o shield & attachment
T2510X | EC1 | 1.5 (24.5) | 34 x 27 | 1.1 (.8) @ 8000 | 11500 | 3200 | 4100 | NGK CMR5H | Yes | 0.012 (0.3) | WYL/JX-2407J | 0.004 / 0.004 | 20.3 (600) | 7 / Left | 12.3 (5.6) w/ shield, w/o attachment 11.3 (5.1) w/o shield & attachment
3410 Series
C3410 | EC1 | 2.1 (34.0) | 39 x 30 | 1.4 (1.0) @ 8,000 | 10500 | 3000 | 4500 | NGK CMR5H | Yes | 0.012 (0.3) | WYL/208B 517 | 0.004 / 0.004 | 23.7 (700) | 8 / Left | 15.2 (6.9) w/ shield, w/o attachment 14.5 (6.6) w/o shield & attachment
T3410 | EC2 | 2.1 (34.0) | 38 x 30 | 1.4 (1.0) @ 8,000 | 10500 | 3000 | 4500 | NGK CMR5H | Yes | 0.012 (0.3) | WYL/208B 517 | 0.004 / 0.004 | 23.7 (700) | 8 / Left | 13.9 (6.3) w/ shield, w/o attachment 13.2 (6.0) w/o shield & attachment
8510 Series
EB8510RT | EC2 | 4.86 (79.7) | 51 x 39 | 4.5 (3.4) @ 8,000 | 8,500 w/tubes 8,200 w/o tubes | 2000 | Direct Drive | NGK CMR5H | No | 0.012 (0.3) | WYK 228A | .001 / .002 | 67.6 (2000) | N/A | 26.3 (11.9) w/tubes 24.6 (11.2) w/o tubes

## Shindaiwa C4 Tune-Up
C4 Tune-Up Spec Sheet
MODEL | Designation | DISPLACEMENT cu. In (cc) | BORE x STROKE (mm) | HP | MAXIMUM RPM DO NOT EXCEED w/ Cutting attachment | IDLE RPM | CLUTCH ENGAGEMENT rpm | SPARK PLUG Champion/NGK (gap all plugs: 0.024"/0369mm | REV LIMITER (Yes / No) | AIR GAP in. (mm) | CARBURETOR MODEL | VALVE CLEARANCE Intake / Exhaust (in) | FUEL TANK CAPACITY oz. (ml) | ARBOR SIZE / THREAD (mm) | DRY WEIGHT lbs. (kg)
2500 Series
M2500 | EPA | 1.5 (24.5) | 33 x 27 | 1.1 (.8) @ 8000 | 11500 | 3200 | 4100 | NGK CMR6H | No | 0.012 (0.3) | WYL/JX-2407J | 0.004 / 0.004 | 20.3 (600) | N/A | 10.2 (4.6) w/o tool
PB2500 | EPA | 1.5 (24.5) | 34 x 27 | 1.1 (.8) @ 8000 | 11500 | 3200 | 4100 | NGK CMR6H | No | 0.012 (0.3) | WYL/JX-2407J | 0.004 / 0.004 | 20.3 (600) | N/A | 10.4 (4.7) w/o attachment
T2500 | EPA | 1.5 (24.5) | 34 x 27 | 1.1 (.8) @ 8000 | 11500 | 3200 | 4100 | NGK CMR6H | No | 0.012 (0.3) | WYL/JX-2407J | 0.004 / 0.004 | 20.3 (600) | 7 / Left | 12.1 (5.5) w/ shield w/o attachment
T2500X | EPA | 1.5 (24.5) | 34 x 27 | 1.1 (.8) @ 8000 | 11500 | 3200 | 4100 | NGK CMR6H | No | 0.012 (0.3) | WYL/JX-2407J | 0.004 / 0.004 | 20.3 (600) | 7 / Left | 12.3 (5.6) w/ shield w/o attachment
2510 Series
AH2510 | EPA | 1.5 (24.5) | 34 x 27 | 1.1 (.8) @ 8000 | 11500 | 3200 | 4100 | NGK CMR5H | Yes | 0.012 (0.3) | WYL/JX-2407J | 0.004 / 0.004 | 20.3 (600) | N/A | 14.0 (6.3) w/ cutting blades
AHS2510 | EPA | 1.5 (24.5) | 34 x 27 | 1.1 (.8) @ 8000 | 11500 | 3200 | 4100 | NGK CMR5H | Yes | 0.012 (0.3) | WYL/JX-2407J | 0.004 / 0.004 | 20.3 (600) | N/A | 13.6 (6.2) w/ cutting blades
C2510 | EPA | 1.5 (24.5) | 34 x 27 | 1.1 (.8) @ 8000 | 11500 | 3200 | 4100 | NGK CMR5H | Yes | 0.012 (0.3) | WYL/JX-2407J | 0.004 / 0.004 | 20.3 (600) | 7 / Left | 12.3 (5.6) w/ shield, w/o attachment 11.4 (5.2) w/o cutting attachment
| EC1 | 1.5 (24.5) | 34 x 27 | 1.1 (.8) @ 8000 | 11500 | 3200 | 4100 | NGK CMR5H | Yes | 0.012 (0.3) | WYL/JX-2407J | 0.004 / 0.004 | 20.3 (600) | 7 / Left | 12.3 (5.6) w/ shield, w/o attachment 11.4 (5.2) w/o cutting attachment
DH2510 | EPA | 1.5 (24.5) | 34 x 27 | 1.1 (.8) @ 8000 | 11500 | 3200 | 4100 | NGK CMR5H | Yes | 0.012 (0.3) | WYL/JX-2407J | 0.004 / 0.004 | 20.3 (600) | N/A | 12.8 (5.8) w/ 24" blades 13.0 (5.9) w/ 30" blades
| EC2 | 1.5 (24.5) | 34 x 27 | 1.1 (.8) @ 8000 | 11500 | 3200 | 4100 | NGK CMR5H | Yes | 0.012 (0.3) | WYL/JX-2407J | 0.004 / 0.004 | 20.3 (600) | N/A | 12.8 (5.8) w/ 24" blades 13.0 (5.9) w/ 30" blades
EB2510 | EPA | 1.5 (24.5) | 34 x 27 | 1.1 (.8) @ 8000 | 11500 | 3200 | 4100 | NGK CMR5H | No | 0.012 (0.3) | WYL/JX-2407J | 0.004 / 0.004 | 20.3 (600) | N/A | 11.4 (5.2) w/ tubes 10.8 (4.9) w/o tubes
HT2510 | EPA | 1.5 (24.5) | 34 x 27 | 1.1 (.8) @ 8000 | 11500 | 3200 | 4100 | NGK CMR5H | Yes | 0.012 (0.3) | WYL/JX-2407J | 0.004 / 0.004 | 20.3 (600) | N/A | 12.5 (5.7) w/ 30" blades 13.2 (6.0) w/ 40" blades
| EC2 | 1.5 (24.5) | 34 x 27 | 1.1 (.8) @ 8000 | 11500 | 3200 | 4100 | NGK CMR5H | Yes | 0.012 (0.3) | WYL/JX-2407J | 0.004 / 0.004 | 20.3 (600) | N/A | 12.5 (5.7) w/ 30" blades 13.2 (6.0) w/ 40" blades
LE2510 | EPA | 1.5 (24.5) | 34 x 27 | 1.1 (.8) @ 8000 | 11500 | 3200 | 4100 | NGK CMR5H | Yes | 0.012 (0.3) | WYL/JX-2407J | 0.004 / 0.004 | 20.3 (600) | 8 / Left | 13.4 (6.1) w/o cutting attachment
M2510 | EPA | 1.5 (24.5) | 34 x 27 | 1.1 (.8) @ 8000 | 11500 | 3200 | 4100 | NGK CMR5H | Yes | 0.012 (0.3) | WYL/JX-2407J | 0.004 / 0.004 | 20.3 (600) | N/A | 9.9 (4.5) w/o tool
PB2510 | EPA | 1.5 (24.5) | 34 x 27 | 1.1 (.8) @ 8000 | 11500 | 3200 | 4100 | NGK CMR5H | Yes | 0.012 (0.3) | WYL/JX-2407J | 0.004 / 0.004 | 20.3 (600) | N/A | 10.4 (4.7) w/o attachment
T2510 | EPA | 1.5 (24.5) | 34 x 27 | 1.1 (.8) @ 8000 | 11500 | 3200 | 4100 | NGK CMR5H | Yes | 0.012 (0.3) | WYL/JX-2407J | 0.004 / 0.004 | 20.3 (600) | 7 / Left | 12.1 (5.5) w/ shield, w/o attachment 11.0 (5.0) w/o shield & attachment
| EC1 | 1.5 (24.5) | 34 x 27 | 1.1 (.8) @ 8000 | 11500 | 3200 | 4100 | NGK CMR5H | Yes | 0.012 (0.3) | WYL/JX-2407J | 0.004 / 0.004 | 20.3 (600) | 7 / Left | 12.1 (5.5) w/ shield, w/o attachment 11.0 (5.0) w/o shield & attachment
T2510X | EPA | 1.5 (24.5) | 34 x 27 | 1.1 (.8) @ 8000 | 11500 | 3200 | 4100 | NGK CMR5H | Yes | 0.012 (0.3) | WYL/JX-2407J | 0.004 / 0.004 | 20.3 (600) | 7 / Left | 12.3 (5.6) w/ shield, w/o attachment 11.3 (5.1) w/o shield & attachment
| EC1 | 1.5 (24.5) | 34 x 27 | 1.1 (.8) @ 8000 | 11500 | 3200 | 4100 | NGK CMR5H | Yes | 0.012 (0.3) | WYL/JX-2407J | 0.004 / 0.004 | 20.3 (600) | 7 / Left | 12.3 (5.6) w/ shield, w/o attachment 11.3 (5.1) w/o shield & attachment
3410 Series
C3410 | EPA | 2.1 (34.0) | 39 x 30 | 1.4 (1.0) @ 8,000 | 10500 | 3000 | 4500 | NGK CMR5H | Yes | 0.012 (0.3) | WYL/208B 517 | 0.004 / 0.004 | 23.7 (700) | 8 / Left | 15.2 (6.9) w/ shield, w/o attachment 14.5 (6.6) w/o shield & attachment
| EC1 | 2.1 (34.0) | 39 x 30 | 1.4 (1.0) @ 8,000 | 10500 | 3000 | 4500 | NGK CMR5H | Yes | 0.012 (0.3) | WYL/208B 517 | 0.004 / 0.004 | 23.7 (700) | 8 / Left | 15.2 (6.9) w/ shield, w/o attachment 14.5 (6.6) w/o shield & attachment
EB3410 | EPA | 2.1 (34.0) | 38 x 30 | 1.4 (1.0) @ 8,000 | 10500 | 3000 | 4500 | NGK CMR5H | Yes | 0.012 (0.3) | WYL/208B 517 | 0.004 / 0.004 | 23.7 (700) | 8 / Left | 11.7 (5.3) w tubes 11.2 (5.1) w/o tubes
PB3410 | EPA | 2.1 (34.0) | 39 x 30 | 1.4 (1.0) @ 8,000 | 10500 | 3000 | 4500 | NGK CMR5H | No | 0.012 (0.3) | WYL/208B 517 | 0.004 / 0.004 | 23.7 (700) | N/A | 13.0 (6.0) w/o attachment
T3410 | EPA | 2.1 (34.0) | 38 x 30 | 1.4 (1.0) @ 8,000 | 10500 | 3000 | 4500 | NGK CMR5H | Yes | 0.012 (0.3) | WYL/208B 517 | 0.004 / 0.004 | 23.7 (700) | 8 / Left | 13.9 (6.3) w/ shield, w/o attachment 13.2 (6.0) w/o shield & attachment
| EC2 | 2.1 (34.0) | 38 x 30 | 1.4 (1.0) @ 8,000 | 10500 | 3000 | 4500 | NGK CMR5H | Yes | 0.012 (0.3) | WYL/208B 517 | 0.004 / 0.004 | 23.7 (700) | 8 / Left | 13.9 (6.3) w/ shield, w/o attachment 13.2 (6.0) w/o shield & attachment
T3410X | EPA | 2.1 (34.0) | 38 x 30 | 1.4 (1.0) @ 8,000 | 10500 | 3000 | 4500 | NGK CMR5H | Yes | 0.012 (0.3) | WYL/208B 517 | 0.004 / 0.004 | 23.7 (700) | 8 / Left | 14.6 (6.6) w/ shield, w/o attachment 13.5 (6.1) w/o shield & attachment
8510 Series
EB8510 | EPA | 4.86 (79.7) | 51 x 39 | 4.5 (3.4) @ 8,000 | 8,500 w/tubes 8,200 w/o tubes | 2000 | Direct Drive | NGK CMR5H | No | 0.012 (0.3) | WYK 228A | .001 / .002 | 67.6 (2000) | N/A | 26.3 (11.9) w/tubes 24.6 (11.2) w/o tubes
EB8510RT | EPA | 4.86 (79.7) | 51 x 39 | 4.5 (3.4) @ 8,000 | 8,500 w/tubes 8,200 w/o tubes | 2000 | Direct Drive | NGK CMR5H | No | 0.012 (0.3) | WYK 228A | .001 / .002 | 67.6 (2000) | N/A | 26.3 (11.9) w/tubes 24.5 (11.1) w/o tubes
EB8510RT | EC2 | 4.86 (79.7) | 51 x 39 | 4.5 (3.4) @ 8,000 | 8,500 w/tubes 8,200 w/o tubes | 2000 | Direct Drive | NGK CMR5H | No | 0.012 (0.3) | WYK 228A | .001 / .002 | 67.6 (2000) | N/A | 26.3 (11.9) w/tubes 24.6 (11.2) w/o tubes